## Table 10 Plant analyses
Table 10. Analyses of Topock Marsh plant samples collected in July 2013 and October 2014. [Al, aluminum; As, arsenic; B, boron; Ca, calcium; Cr, chromium; Cu, copper; Fe, iron;
Hg, mercury; K, potassium; kg, kilograms; Mn, manganese; Mg, magnesium; mg, miligrams; Mo, molybdenum; Na, sodium; , N, nitrogen; NO3-N, nitrate-nitrogen; P, phosphorus;
S, sulfur; Se, selenium; Zn, zinc]
Sample | Sampling | ------------------------------------------%------------------------------------------ | [6 empty] | -------------------------------mg/kg----------------------------------- | [5 empty] | Plant
Date | station 1 | N | Ca | Mg | Na | K | P | S | Fe | Mn | Cu | Zn | B | NO3-N | Species2
July 2013 | TP-3 | 0.6 | 0.16 | 0.09 | 0.38 | 0.805 | 0.45 | 0.23 | 57.28 | 431.3 | 0.99 | 5.11 | 34.87 | 49.5 | Calif bulrush
| TP-2 | 0.5152 | 0.19 | 0.1 | 0.3 | 0.827 | 0.55 | 0.16 | 74.11 | 105.7 | 1.61 | 4.9 | 42.99 | 24.5 | Calif bulrush
| TP-6 Rep 1 | 0.4632 | 0.18 | 0.07 | 0.57 | 1.16 | 0.22 | 0.26 | 44.86 | 176.5 | 0.66 | 4.19 | 31.62 | 42.8 | Calif bulrush
| TP-6 Rep 2 | 0.4704 | 0.11 | 0.05 | 0.28 | 0.987 | 0.13 | 0.15 | 55.98 | 96.49 | 0.42 | 2.75 | 31.39 | 20.7 | Calif bulrush
| TP-8 | 0.4958 | 0.19 | 0.12 | 1.03 | 0.809 | 0.22 | 0.56 | 50.93 | 137.1 | 0.31 | 1.48 | 35 | 7 | Calif bulrush
July 2013 Means |  | 0.50892 | 0.166 | 0.086 | 0.512 | 0.9176 | 0.314 | 0.272 | 56.632 | 189.418 | 0.798 | 3.686 | 35.174 | 28.9
Oct 2014 | TP-3 | 2.355 | 4.72 | 0.529 | 1.784 | 2.035 | 0.153 | 0.267 | 1493 | 182 | 3.56 | 18 | 8.21 | 12.59 | spiny naiad
| TP-2 | 2.087 | 1.956 | 0.744 | 1.685 | 2.623 | 0.17 | 0.73 | 2199 | 523 | 5.28 | 17.8 | 1.52 | 10.61 | E. watermilfoil
| TP-6 | 1.691 | 2.494 | 0.762 | 0.662 | 1.261 | 0.094 | 0.295 | 972 | 126 | 2.54 | 10.8 | 15.9 | 5.88 | spiny naiad
| TP-8 | 1.8 | 0.78 | 0.767 | 1.934 | 1.903 | 0.278 | 0.849 | 342 | 136 | 1.58 | 7.27 | 16.6 | 7.92 | spiny naiad
| TP-9 | 1.543 | 3.158 | 0.853 | 0.486 | 1.09 | 0.129 | 0.334 | 1756 | 650 | 3.15 | 16.8 | 22.2 | 6.85 | spiny naiad
October 2014 Means |  | 1.8952 | 2.6216 | 0.731 | 1.3102 | 1.7824 | 0.1648 | 0.495 | 1352.4 | 323.4 | 3.222 | 14.134 | 12.886 | 8.77
%
Sample | Sampling | ------------------------------------------%------------------------------------------ N: -----------------------------mg/kg-------------------------------------; ------------------------------------------%------------------------------------------ S: Dry; -------------------------------mg/kg----------------------------------- Fe: Plant
Date | station 1 | Mo | Al | As3 | Se3 | Hg3 | Cr3 | Matter | Species2
July 2013 | TP-3 | 0.06 | 64.84 | 0.001 | 0.89 | <0.001 | 0.99 | 25.1 | Calif bulrush
| TP-2 | 0.13 | 122.1 | 0.48 | 1.09 | <0.001 | 0.94 | 25.3 | Calif bulrush
| TP-6 Rep 1 | 0.1 | 79 | 0.39 | 0.82 | <0.001 | 1.65 | 28.2 | Calif bulrush
| TP-6 Rep 2 | <0.01 | 40.67 | 0.52 | 0.8 | <0.001 | 1.26 | 22.3 | Calif bulrush
| TP-8 | 0.06 | 50.82 | 0.37 | 1.2 | <0.001 | 1.19 | 29.2 | Calif bulrush
July 2013 Means |  | ------------------------------------------%------------------------------------------ N: 0.072; ------------------------------------------%------------------------------------------ Ca: 71.486; ------------------------------------------%------------------------------------------ Mg: 0.3522; ------------------------------------------%------------------------------------------ Na: 0.96; ------------------------------------------%------------------------------------------ K: <0.001; ------------------------------------------%------------------------------------------ P: 1.206; ------------------------------------------%------------------------------------------ S: 26.02
Oct 2014 | TP-3 | 0.26 | 2147 | 1.86 | 0.003 | <0.001 | NA4 | 8.9 | spiny naiad
| TP-2 | 0.09 | 4968 | 1.88 | 0.001 | <0.001 | NA | 4.5 | E. watermilfoil
| TP-6 | 0.09 | 1481 | 0.82 | 0.004 | <0.001 | NA | 4.8 | spiny naiad
| TP-8 | 0.06 | 264 | 1.06 | 0.002 | <0.001 | NA | 4.4 | spiny naiad
| TP-9 | 0.34 | 2994 | 2.67 | 0.004 | <0.001 | NA | 6.2 | spiny naiad
October 2014 Means |  | ------------------------------------------%------------------------------------------ N: 0.168; ------------------------------------------%------------------------------------------ Ca: 2370.8; ------------------------------------------%------------------------------------------ Mg: 1.658; ------------------------------------------%------------------------------------------ Na: 0.0028; ------------------------------------------%------------------------------------------ K: <0.001; ------------------------------------------%------------------------------------------ S: 5.76
1 Sampling stations are displayed in upstream to downstream order.
2 Plant species - California bulrush, Schoenoplectus acutus; spiny naiad, Najas marina; Eurasian watermilfoil, Myriophyllum spicatum
3 Values were below established threshold effects (MacDonald and others, 2000; Lemly, 1993, 2002).
4 NA = not analyzed