## Table 5
Table 5. Topock Marsh water chemistry1 July, September, and October 2011; February and March 2012; June, July, and October 2013; and
February, April and September/October 2014 [µS/cm, microSiemens per centimeter; mg/L, milligrams per liter; NTU, nephelometric turbidity units; TSS, total
suspended solids; CaCO3, calcium carbonate; P, phosphorus; NH3-N, ammonia-nitrogen; Org-N, organic-nitrogen; NO3+NO2-N, nitrate + nitrite nitrogen; TN, total nitrogen;
Inorg, inorganic; ND, no data].
|  |  | Surface values from Quanta |  | Laboratory analyses from surface samples
| Sample | Sample | Specific conductance | Turbidity | TSS | Alkalinity as CaCO3 | Total P | NH3 + Org-N | NH3-N | Org-N | NO3+NO2-N | Total- N | Org-N/TN
| Station2 | Date | µS/cm | NTUs | mg/L | mg/L | mg/L | mg/L | mg/L | mg/L | mg/L | mg/L | %
| TP-3 | 2011-07-26 | 2470 | 66.6 |  | 156 | 0.029 | 0.9195 | < 0.007 | 0.916 | < 0.007 | 0.923 | 99.2416
| TP-2 | 2011-07-26 | 2600 | 68.9 |  | 161.6 | 0.036 | 0.9915 | 0.019 | 0.9725 | < 0.007 | 0.995 | 97.7387
| TP-6 | 2011-07-27 | 1970 | 39.3 |  | 147.2 | 0.026 | 0.629 | < 0.007 | 0.6255 | 0.02 | 0.649 | 96.379
| TP-8 | 2011-07-28 | 1158 | 53 |  | 144.8 | 0.038 | 0.654 | < 0.007 | 0.6505 | 0.01 | 0.664 | 97.9669
| TP-3 | 2011-09-21 | 995 | 58.4 |  | 99.2 | 0.053 | 0.323 | < 0.004 | 0.321 | 0.015 | 0.338 | 94.9704
| TP-2 | 2011-09-21 | 1412 | 51.4 |  | 114.4 | 0.0526 | 0.5395 | < 0.004 | 0.5375 | < 0.007 | 0.543 | 98.9871
| TP-6 | 2011-09-21 | 1780 | 19.9 |  | 54.4 | 0.049 | 0.6105 | < 0.004 | 0.6085 | < 0.007 | 0.614 | 99.1042
| TP-8 | 2011-09-20 | 1550 | 30.5 |  | 93.6 | 0.055 | 0.9345 | < 0.004 | 0.9325 | < 0.007 | 0.938 | 99.4136
| TP-3 | 2011-10-25 | 1165 | 60.3 |  | 112.8 | 0.026 |  | ND |  | ND | 0.388
| TP-2 | 2011-10-25 | 1183 | 45 |  | 86.4 | 0.025 |  | ND |  | ND | 0.483
| TP-6 | 2011-10-25 | 2300 | 37.4 |  | 48.8 | 0.025 |  | ND |  | ND | 0.719
| TP-8 | 2011-10-23 | 1940 | 35.8 |  | 72 | 0.075 |  | ND |  | ND | 1.05
| 2011 Mean |  | 1710.25 | 47.2083 |  | 107.6 | 0.0408 | 0.70019 | 0.019 | 0.6955 | 0.015 | 0.692 | 97.9752
| TP-3 | 2012-02-01 | 1478 | 72.6 |  | 148 | 0.0396 | 0.421 | 0.0295 | 0.3915 | 0.193 | 0.614 | 63.7622
| TP-2 | 2012-02-01 | 1253 | 13.2 |  | 144 | 0.0137 | 0.268 | <0.0100 | 0.263 | 0.345 | 0.613 | 42.9038
| TP-6 | 2012-02-01 | 2110 | 49.8 |  | 163 | 0.0425 | 0.716 | 0.0402 | 0.6758 | 0.054 | 0.77 | 87.7662
| TP-8 | 2012-02-01 | 2330 | 81.1 |  | 158 | 0.0866 | 1.32 | 0.0242 | 1.2958 | 0.01 | 1.33 | 97.4286
| TP-3 | 2012-03-08 | 1209 | 87.4 |  | 140 | 0.0391 | 0.36 | 0.0338 | 0.3262 | 0.256 | 0.616 | 52.9545
| TP-2 | 2012-03-08 | 1210 | 51.8 |  | 142 | 0.0374 | 0.371 | 0.0248 | 0.3462 | 0.284 | 0.655 | 52.855
| TP-6 | 2012-03-08 | 1850 | 63.1 |  | 150 | 0.0508 | 0.645 | 0.0339 | 0.6111 | 0.124 | 0.769 | 79.4668
| TP-8 | 2012-03-09 | 2390 | 70.3 |  | 164 | 0.0814 | 1.08 | 0.0105 | 1.0695 | 0.11 | 1.19 | 89.8739
| 2012 Mean |  | 1728.75 | 61.1625 |  | 151.125 | 0.048888 | 0.64763 | 0.028129 | 0.62239 | 0.172 | 0.81963 | 70.8764
| 2011-2012 Study Average |  | 1717.65 | 52.79 |  | 125.01 | 0.044035 | 0.67391 | 0.026987 | 0.65894 | 0.12918 | 0.74305 | 84.4258
| TP-3 | 2013-06-13 | 1311 | 58.8 | 16 | 179 | 0.0336 | 0.485 | 0.01465 | 0.47035 | 0 | 0.464 | 96.8427
| TP-2 | 2013-06-13 | 1140 | 66.8 | <15 | 164 | 0.0225 | 0.405 | <0.01 | 0.4 | 0.003 | 0.408 | 98.0392
| TP-6 | 2013-06-13 | 1291 | 19.5 | <15 | 173 | 0.0257 | 0.523 | <0.01 | 0.518 | 0 | 0.483 | 98.9648
| TP-8 | 2013-06-13 | 2030 | 88.2 | 40 | 181 | 0.0851 | 1.184 | 0.0214 | 1.1626 | 0 | 1.17 | 99.3675
| TP-3 | 2013-07-24 | 1389 | 18 | ND5 | ND | 0.0274 | 0.506 | 0.0119 | 0.4941 | 0 | 0.495 | 99.8182
| TP-2 | 2013-07-24 | 1244 | 11.8 | ND | ND | 0.0309 | 0.493 | 0.0105 | 0.4825 | 0.007 | 0.5 | 96.5
| TP-6 | 2013-07-24 | 1259 | 17.7 | ND | ND | 0.0265 | 0.592 | <0.01 | 0.587 | 0 | 0.562 | 99.1103
| TP-8 | 2013-07-23 | 2000 | 26.5 | ND | ND | 0.066 | 1.31 | <0.01 | 1.305 | 0.097 | 1.407 | 92.7505
| TP-3 | 2013-10-31 | 1000 | 11.3 | <15 | 86.6 | 0.0154 | 0.26 | <0.01 | 0.255 | 0.015 | 0.275 | 92.7273
| TP-2 | 2013-10-31 | 911 | 7.8 | <15 | 130 | 0.008 | 0.205 | <0.01 | 0.2 | 0.222 | 0.427 | 46.8384
| TP-6a | 2013-10-31 | 1440 | 11.2 | <15 | 110 | 0.0169 | 0.499 | <0.01 | 0.494 | 0.009 | 0.508 | 97.2441
| TP-6b | 2013-10-31 | ND | ND | 15 | 110 | 0.0181 | 0.515 | <0.01 | 0.51 | 0 | 0.48 | 98.9583
| TP-8 | 2013-10-31 | 1880 | 134 | 80 | 163 | 0.188 | 1.21 | <0.01 | 1.205 | 0.2 | 1.41 | 85.461
| 2013 Mean |  | 1407.9167 | 39.3 | 37.75 | 144.0667 | 0.043392 | 0.62977 | 0.014613 | 0.62181 | 0.042538 | 0.66069 | 92.5094
| TP-3 | 2014-02-12 | 1675 | 50.3 | 24 | 178 | 0.053 | 0.695 | 0.06 | 0.635 | 0.031 | 0.726 | 87.4656
| TP-2 | 2014-02-11 | 1540 | 56.8 | 29 | 146 | 0.0629 | 0.787 | 0.025 | 0.762 | 0.067 | 0.854 | 89.2272
| TP-6 | 2014-02-12 | 1880 | 38.7 | 14 | 191 | 0.047 | 0.858 | 0.039 | 0.819 | <0.010 | 0.863 | 94.9015
| TP-8 | 2014-02-11 | 2030 | 112 | 97 | 193 | 0.154 | 1.835 | 0.281 | 1.554 | 0.025 | 1.86 | 83.5484
| TP-3 | 2014-04-19 | 1092 | 72.6 | 46 | 156 | 0.0556 | 0.472 | 0.0109 | 0.4611 | <0.010 | 0.477 | 96.6667
| TP-2 | 2014-04-19 | 993 | 34.6 | <15 | 148 | 0.0258 | 0.353 | <0.010 | 0.348 | 0.168 | 0.521 | 66.7946
| TP-6 | 2014-04-19 | 1379 | 33.6 | 16 | 169 | 0.0331 | 0.5986 | 0.0166 | 0.582 | 0.011 | 0.598 | 97.3244
| TP-8 | 2014-04-19 | 2020 | 140 | 84 | 192 | 0.171 | 1.5018 | 0.0578 | 1.444 | 0.021 | 1.47 | 98.2313
| TP-3 | 2014-10-01 | 1353 | 73.7 | 34 | 150 | 0.0568 | 0.609 | 0.0171 | 0.5919 | 0.015 | 0.624 | 94.8558
| TP-2 | 2014-09-30 | 1149 | 41.5 | <15 | 145 | 0.0306 | 0.387 | 0.023 | 0.364 | 0.073 | 0.46 | 79.1304
| TP-6a | 2014-09-30 | 1174 | 11.4 | <15 | 72.6 | 0.0178 | 0.44 | 0.017 | 0.423 | <0.010 | 0.445 | 95.0562
| TP-6b | 2014-09-30 | ND | ND | <15 | 78.2 | 0.0233 | 0.453 | 0.0148 | 0.4382 | <0.010 | 0.458 | 95.6769
| TP-8 | 2014-10-01 | 1810 | 83.7 | 40 | 118 | 0.133 | 1.399 | 0.0207 | 1.3783 | 0.011 | 1.41 | 97.7518
| 2014 Mean |  | 1507.9167 | 62.4083 | 42.6667 | 148.9846 | 0.066454 | 0.79911 | 0.048575 | 0.75388 | 0.046889 | 0.82815 | 90.51
| 2013-2014 Study Average |  | 1457.9167 | 50.8542 | 41.1538 | 146.9727 | 0.054923 | 0.71444 | 0.040084 | 0.68785 | 0.044318 | 0.74442 | 91.5097
| NWQL Laboratory Codes |  |  |  | 169 | 2109 | 2333 | 1986, Calc.4 | 3116 | Calculated3,4 | Calc.3, 3157 | 2756 | Calculated
| NWQL Analytical Method Identification Codes |  |  |  | I-3765-89 | I-2030-89 | EPA 365.1 |  | I-2525-89, I-2522-90 |  |  | I-4650-03
| NWQL minimum reporting level |  |  |  | 15 | 4.6 | 0.004 |  | 0.01 |  | 0.01 | 0.05
| ADEQ numeric targets for nutrients6 | [5 empty] | 0.115-0.140 | 1.3-1.6 |  |  |  | 1.6-1.8
1 All laboratory analyses were done by the USGS NWQL, and all samples, including the Quanta values, were taken at the sampling stations from just below the water's surface.
2 Sampling stations are displayed in upstream-to downstream order.
3 2013 values for Org-N and NO3+NO2-N were calculated using half of "less than" detection limits for analyzed parameters. Formulas to calculate nitrogen forms follow those
provided by Bales and others, 2001.
4 2014 values for NH3-N + Org-N and Org-N are calculated using half of "less than" detection limits for analyzed parameters. Formulas to calculate nitrogen forms follow those
provided by Bales and others, 2001.
5 ND = no data
6 The standards recommended by the Arizona Department of Environmental Quality (ADEQ) are specific to warmwater lakes and reservoirs designated for aquatic and wildlife
use. Ranges apply to peak season (April to October for warm water lakes). All criteria were obtained from ADEQ (2009).
J- estimated value that lies between the method detection limit and the reporting limit. USBR lab
Values in burnt orange are "less than" values. To do the calculations, I used half of the value.
Values in red are less than 80% Organic Nitrogen to Total Nitrogen.

## Table 1 - DSS
Table 1. Topock Marsh water chemistry1 July, September, & October 2011; February
& March 2012; June, July, & October 2013; and February, April & September/October 2014
[µS/cm, microSiemens per centimeter; mg/L, milligrams per liter; NTU, nephelometric turbidity units; TSS, total
suspended solids; CaCO3, calcium carbonate; P, phosphorus; Org-N, organic-nitrogen; TN, total nitrogen;
ND, no data]
|  | Surface values from Quanta |  | Laboratory analyses from surface samples
Sample | Sample | Specific conductance | Turbidity | Alkalinity as CaCO3 | Total P | Org-N3 | Total- N | Org-N/TN
Station2 | Date | µS/cm | NTUs | mg/L | mg/L | mg/L | mg/L | %
TP-3 | 2011-07-26 | 2470 | 66.6 | 156 | 0.029 | 0.916 | 0.923 | 99.2416
TP-2 | 2011-07-26 | 2600 | 68.9 | 161.6 | 0.036 | 0.9725 | 0.995 | 97.7387
TP-6 | 2011-07-27 | 1970 | 39.3 | 147.2 | 0.026 | 0.6255 | 0.649 | 96.379
TP-8 | 2011-07-28 | 1158 | 53 | 144.8 | 0.038 | 0.6505 | 0.664 | 97.9669
TP-3 | 2011-09-21 | 995 | 58.4 | 99.2 | 0.053 | 0.321 | 0.338 | 94.9704
TP-2 | 2011-09-21 | 1412 | 51.4 | 114.4 | 0.0526 | 0.5375 | 0.543 | 98.9871
TP-6 | 2011-09-21 | 1780 | 19.9 | 54.4 | 0.049 | 0.6085 | 0.614 | 99.1042
TP-8 | 2011-09-20 | 1550 | 30.5 | 93.6 | 0.055 | 0.9325 | 0.938 | 99.4136
TP-3 | 2011-10-25 | 1165 | 60.3 | 112.8 | 0.026 | ND4 | 0.388 | ND
TP-2 | 2011-10-25 | 1183 | 45 | 86.4 | 0.025 | ND | 0.483 | ND
TP-6 | 2011-10-25 | 2300 | 37.4 | 48.8 | 0.025 | ND | 0.719 | ND
TP-8 | 2011-10-23 | 1940 | 35.8 | 72 | 0.075 | ND | 1.05 | ND
2011 Mean |  | 1710.25 | 47.2083 | 107.6 | 0.0408 | 0.6955 | 0.692 | 97.9752
TP-3 | 2012-02-01 | 1478 | 72.6 | 148 | 0.0396 | 0.3915 | 0.614 | 63.7622
TP-2 | 2012-02-01 | 1253 | 13.2 | 144 | 0.0137 | 0.263 | 0.613 | 42.9038
TP-6 | 2012-02-01 | 2110 | 49.8 | 163 | 0.0425 | 0.6758 | 0.77 | 87.7662
TP-8 | 2012-02-01 | 2330 | 81.1 | 158 | 0.0866 | 1.2958 | 1.33 | 97.4286
TP-3 | 2012-03-08 | 1209 | 87.4 | 140 | 0.0391 | 0.3262 | 0.616 | 52.9545
TP-2 | 2012-03-08 | 1210 | 51.8 | 142 | 0.0374 | 0.3462 | 0.655 | 52.855
TP-6 | 2012-03-08 | 1850 | 63.1 | 150 | 0.0508 | 0.6111 | 0.769 | 79.4668
TP-8 | 2012-03-09 | 2390 | 70.3 | 164 | 0.0814 | 1.0695 | 1.19 | 89.8739
2012 Mean |  | 1728.75 | 61.1625 | 151.125 | 0.048888 | 0.62239 | 0.81963 | 70.8764
2011-2012 Study Average |  | 1717.65 | 52.79 | 125.01 | 0.044035 | 0.65894 | 0.74305 | 84.4258
TP-3 | 2013-06-13 | 1311 | 58.8 | 179 | 0.0336 | 0.47035 | 0.464 | 96.8427
TP-2 | 2013-06-13 | 1140 | 66.8 | 164 | 0.0225 | 0.4 | 0.408 | 98.0392
TP-6 | 2013-06-13 | 1291 | 19.5 | 173 | 0.0257 | 0.518 | 0.483 | 98.9648
TP-8 | 2013-06-13 | 2030 | 88.2 | 181 | 0.0851 | 1.1626 | 1.17 | 99.3675
TP-3 | 2013-07-24 | 1389 | 18 | ND | 0.0274 | 0.4941 | 0.495 | 99.8182
TP-2 | 2013-07-24 | 1244 | 11.8 | ND | 0.0309 | 0.4825 | 0.5 | 96.5
TP-6 | 2013-07-24 | 1259 | 17.7 | ND | 0.0265 | 0.587 | 0.562 | 99.1103
TP-8 | 2013-07-23 | 2000 | 26.5 | ND | 0.066 | 1.305 | 1.407 | 92.7505
TP-3 | 2013-10-31 | 1000 | 11.3 | 86.6 | 0.0154 | 0.255 | 0.275 | 92.7273
TP-2 | 2013-10-31 | 911 | 7.8 | 130 | 0.008 | 0.2 | 0.427 | 46.8384
TP-6a | 2013-10-31 | 1440 | 11.2 | 110 | 0.0169 | 0.494 | 0.508 | 97.2441
TP-6b | 2013-10-31 | ND | ND | 110 | 0.0181 | 0.51 | 0.48 | 98.9583
TP-8 | 2013-10-31 | 1880 | 134 | 163 | 0.188 | 1.205 | 1.41 | 85.461
2013 Mean |  | 1407.9167 | 39.3 | 144.0667 | 0.043392 | 0.62181 | 0.66069 | 92.5094
TP-3 | 2014-02-12 | 1675 | 50.3 | 178 | 0.053 | 0.635 | 0.726 | 87.4656
TP-2 | 2014-02-11 | 1540 | 56.8 | 146 | 0.0629 | 0.762 | 0.854 | 89.2272
TP-6 | 2014-02-12 | 1880 | 38.7 | 191 | 0.047 | 0.819 | 0.863 | 94.9015
TP-8 | 2014-02-11 | 2030 | 112 | 193 | 0.154 | 1.554 | 1.86 | 83.5484
TP-3 | 2014-04-19 | 1092 | 72.6 | 156 | 0.0556 | 0.4611 | 0.477 | 96.6667
TP-2 | 2014-04-19 | 993 | 34.6 | 148 | 0.0258 | 0.348 | 0.521 | 66.7946
TP-6 | 2014-04-19 | 1379 | 33.6 | 169 | 0.0331 | 0.582 | 0.598 | 97.3244
TP-8 | 2014-04-19 | 2020 | 140 | 192 | 0.171 | 1.444 | 1.47 | 98.2313
TP-3 | 2014-10-01 | 1353 | 73.7 | 150 | 0.0568 | 0.5919 | 0.624 | 94.8558
TP-2 | 2014-09-30 | 1149 | 41.5 | 145 | 0.0306 | 0.364 | 0.46 | 79.1304
TP-6a | 2014-09-30 | 1174 | 11.4 | 72.6 | 0.0178 | 0.423 | 0.445 | 95.0562
TP-6b | 2014-09-30 | ND | ND | 78.2 | 0.0233 | 0.4382 | 0.458 | 95.6769
TP-8 | 2014-10-01 | 1810 | 83.7 | 118 | 0.133 | 1.3783 | 1.41 | 97.7518
2014 Mean |  | 1507.9167 | 62.4083 | 148.9846 | 0.066454 | 0.75388 | 0.82815 | 90.51
2013-2014 Study Average |  | 1457.9167 | 50.8542 | 146.9727 | 0.054923 | 0.68785 | 0.74442 | 91.5097
NWQL Laboratory Codes |  |  |  | 2109 | 2333 | Calculated3 | 2756 | Calculated
NWQL Analytical Method Identification Codes |  |  |  | I-2030-89 | EPA 365.1 |  | I-4650-03
NWQL minimum reporting level |  |  |  | 4.6 | 0.004 |  | 0.05
ADEQ numeric targets for nutrients5 |  |  |  |  | 0.115-0.140 |  | 1.6-1.8
1 All laboratory analyses were done by the USGS NWQL, and all samples, including the Quanta
values, were taken at the sampling stations from just below the water's surface.
2 Sampling stations are displayed in upstream-to downstream order.
3 Values for Org-N were calculated using half of "less than" detection limits for analyzed
parameters. Formulas to calculate nitrogen forms follow those by Bales & others, 2001.
4 ND = no data
5 The standards recommended by the Arizona Department of Environmental Quality (ADEQ)
are specific to warmwater lakes and reservoirs designated for aquatic and wildlife use.
Ranges apply to peak season (April to October for warm water lakes). All criteria were
obtained from ADEQ (2009).

## Plot data
|  | Surface values from Quanta |  |  | Laboratory analyses from surface samples
|  | Specific |  |  | 169 | 49 | 2109 | 2333 | 1986 | 3116 | Calculated | Calculated | 2756
Sample |  | conductance | Salinity | Turbidity | TSS | SS | Alkalinity | mg/L | NH3 + Org-N | NH3-N | mg/L | NO3+NO2-N | mg/L
Date | Sample Station | µS/cm | mg/L | NTUs | mg/L | mg/L | as CaCO3 in mg/L | TP mg/L | mg/L | mg/L | Organic-Nitrogen | mg/L | Total Nitrogen
Sample |  | Quanta SC |  | Turbidity |  |  | Alkalinity | Total P | NH3-N + Org-N1 | NH3-N | Org-N1 | NO3+NO2-N | Total- N | % Org of TN | % Inorg of TN | Quanta TDS
Date | Sample Site | µS/cm |  | NTUs Quanta |  |  | as CaCO3 | Total Phosphorus | mg/L | mg/L | Organic-Nitrogen | mg/L | TN mg/L |  |  | mg/L
2011-07-01 | 3 | 2470 |  | 66.6 |  |  | 156 | 0.029 | 0.9195 | < 0.007 | 0.916 | < 0.007 | 0.923 | 99.2416 | 0.7584 | 1600
| 2 | 2600 |  | 68.9 |  |  | 161.6 | 0.036 | 0.9915 | 0.019 | 0.9725 | < 0.007 | 0.995 | 97.7387 | 2.2613 | 1700
| 6 | 1970 |  | 39.3 |  |  | 147.2 | 0.026 | 0.629 | < 0.007 | 0.6255 | 0.02 | 0.649 | 96.379 | 3.621 | 1300
| 8 | 1158 |  | 53 |  |  | 144.8 | 0.038 | 0.654 | < 0.007 | 0.6505 | 0.01 | 0.664 | 97.9669 | 2.0331 | 700
2011-09-01 | 3 | 995 |  | 58.4 |  |  | 99.2 | 0.053 | 0.323 | < 0.004 | 0.321 | 0.015 | 0.338 | 94.9704 | 5.0296 | 490
| 2 | 1412 |  | 51.4 |  |  | 114.4 | 0.0526 | 0.5395 | < 0.004 | 0.5375 | < 0.007 | 0.543 | 98.9871 | 1.0129 | 710
| 6 | 1780 |  | 19.9 |  |  | 54.4 | 0.049 | 0.6105 | < 0.004 | 0.6085 | < 0.007 | 0.614 | 99.1042 | 0.89577 | 900
| 8 | 1550 |  | 30.5 |  |  | 93.6 | 0.055 | 0.9345 | < 0.004 | 0.9325 | < 0.007 | 0.938 | 99.4136 | 0.58635 | 780
2011-10-01 | 3 | 1165 |  | 60.3 |  |  | 112.8 | 0.026 |  | nd |  | nd | 0.388 |  |  | 580
| 2 | 1183 |  | 45 |  |  | 86.4 | 0.025 |  | nd |  | nd | 0.483 |  |  | 590
| 6 | 2300 |  | 37.4 |  |  | 48.8 | 0.025 |  | nd |  | nd | 0.719 |  |  | 1180
| 8 | 1940 |  | 35.8 |  |  | 72 | 0.075 |  | nd |  | nd | 1.05 |  |  | 980
2012-02-01 | 3 | 1478 |  | 72.6 |  |  | 148 | 0.0396 | 0.421 | 0.0295 | 0.3915 | 0.193 | 0.614 | 63.7622 | 36.2378 | 720
| 2 | 1253 |  | 13.2 |  |  | 144 | 0.0137 | 0.268 | <0.0100 | 0.263 | 0.345 | 0.613 | 42.9038 | 57.0962 | 590
| 6 | 2110 |  | 49.8 |  |  | 163 | 0.0425 | 0.716 | 0.0402 | 0.6758 | 0.054 | 0.77 | 87.7662 | 12.2338 | 1060
| 8 | 2330 |  | 81.1 |  |  | 158 | 0.0866 | 1.32 | 0.0242 | 1.2958 | 0.01 | 1.33 | 97.4286 | 2.5714 | 1180
2012-03-01 | 3 | 1209 |  | 87.4 |  |  | 140 | 0.0391 | 0.36 | 0.0338 | 0.3262 | 0.256 | 0.616 | 52.9545 | 47.0455 | 590
| 2 | 1210 |  | 51.8 |  |  | 142 | 0.0374 | 0.371 | 0.0248 | 0.3462 | 0.284 | 0.655 | 52.855 | 47.145 | 610
| 6 | 1850 |  | 63.1 |  |  | 150 | 0.0508 | 0.645 | 0.0339 | 0.6111 | 0.124 | 0.769 | 79.4668 | 20.5332 | nd
| 8 | 2390 |  | 70.3 |  |  | 164 | 0.0814 | 1.08 | 0.0105 | 1.0695 | 0.11 | 1.19 | 89.8739 | 10.1261 | nd
2013-06-01
| 3 | 1311 | 0.66 | 58.8 | 16 | <10 | 179 | 0.0336 | 0.485 | 0.01465 | 0.47035 | 0 | 0.464
| 2 | 1140 | 0.57 | 66.8 | <15 | <10 | 164 | 0.0225 | 0.405 | <0.01 | 0.4 | 0.003 | 0.408
| 6 | 1291 | 0.65 | 19.5 | <15 | <10 | 173 | 0.0257 | 0.523 | <0.01 | 0.518 | 0 | 0.483
| 8 | 2030 | 1.03 | 88.2 | 40 | 12 | 181 | 0.0851 | 1.184 | 0.0214 | 1.1626 | 0 | 1.17
2013-07-01 | 3 | 1389 | 0.7 | 18 | ND3 | ND | ND | 0.0274 | 0.506 | 0.0119 | 0.4941 | 0 | 0.495
| 2 | 1244 | 0.62 | 11.8 | ND | ND | ND | 0.0309 | 0.493 | 0.0105 | 0.4825 | 0.007 | 0.5
| 6 | 1259 | 0.63 | 17.7 | ND | ND | ND | 0.0265 | 0.592 | <0.01 | 0.587 | 0 | 0.562
| 8 | 2000 | 1.02 | 26.5 | ND | ND | ND | 0.066 | 1.31 | <0.01 | 1.305 | 0.097 | 1.407
2013-10-01 | 3 | 1000 | 0.49 | 11.3 | <15 | 12 | 86.6 | 0.0154 | 0.26 | <0.01 | 0.255 | 0.015 | 0.275
| 2 | 911 | 0.45 | 7.8 | <15 | <10 | 130 | 0.008 | 0.205 | <0.01 | 0.2 | 0.222 | 0.427
| 6 | 1440 | 0.72 | 11.2 | <15 | <10 | 110 | 0.0169 | 0.499 | <0.01 | 0.494 | 0.009 | 0.508
| 8 |  |  |  | 15 | <10 | 110 | 0.0181 | 0.515 | <0.01 | 0.51 | 0 | 0.48
| 8 | 1880 | 0.95 | 134 | 80 | 22 | 163 | 0.188 | 1.21 | <0.01 | 1.205 | 0.2 | 1.41
2014-02-01 | 3 | 1675 | 0.84 | 50.3 | 24 | 8 | 178 | 0.053 | 0.695 | 0.06 | 0.635 | 0.031 | 0.726
| 2 | 1540 | 0.77 | 56.8 | 29 | 7.1 | 146 | 0.0629 | 0.787 | 0.025 | 0.762 | 0.067 | 0.854
| 6 | 1880 | 0.95 | 38.7 | 14 | 14 | 191 | 0.047 | 0.858 | 0.039 | 0.819 | <0.010 | 0.863
| 8 | 2030 | 1.02 | 112 | 97 | 41 | 193 | 0.154 | 1.835 | 0.281 | 1.554 | 0.025 | 1.86
2014-04-01 | 3 | 1092 | 0.54 | 72.6 | 46 | 12 | 156 | 0.0556 | 0.472 | 0.0109 | 0.4611 | <0.010 | 0.477
| 2 | 993 | 0.49 | 34.6 | <15 | <10 | 148 | 0.0258 | 0.353 | <0.0100 | 0.348 | 0.168 | 0.521
| 6 | 1379 | 0.69 | 33.6 | 16 | 12 | 169 | 0.0331 | 0.5986 | 0.0166 | 0.582 | 0.011 | 0.598
| 8 | 2020 | 1.02 | 140 | 84 | 45 | 192 | 0.171 | 1.5018 | 0.0578 | 1.444 | 0.021 | 1.47
2014-10-01 | 3 | 1353 | 0.68 | 73.7 | 34 | 10 | 150 | 0.0568 | 0.609 | 0.0171 | 0.5919 | 0.015 | 0.624
| 2 | 1149 | 0.57 | 41.5 | <15 | <10 | 145 | 0.0306 | 0.387 | 0.023 | 0.364 | 0.073 | 0.46
| 6 | 1174 | 0.58 | 11.4 | <15 | <10 | 72.6 | 0.0178 | 0.44 | 0.017 | 0.423 | <0.010 | 0.445
| 8 |  |  |  | <15 | <10 | 78.2 | 0.0233 | 0.453 | 0.0148 | 0.4382 | <0.010 | 0.458
| 8 | 1810 | 0.92 | 83.7 | 40 | 13 | 118 | 0.133 | 1.399 | 0.0207 | 1.3783 | 0.011 | 1.41
| APHA/AWWA/WEF Standard Methods: | [5 empty] | 2320-B | 4500 P-F | calculated | 4500 NH3-H | calculated | 4500 NO3-F | 4500 NO3 F
| USGS - NWQL Methods: |  |  | LC-2187 |  |  | LC-2109 | LC-2333 | LC-1986 | LC-3116 | calculated | calculated | LC-2756
| ADEQ criteria for water quality standards for aquatic life. | [6 empty] | 0.115-0.140 | 1.3-1.6 |  |  |  | 1.6-1.8
| USEPA Chronic criteria for early life stages at temperature and pH | [7 empty] | 0.92
| USEPA Acute criteria for aquatic life at pH | [7 empty] | 2.65
| 1Values are calculated using half of "less than" detection limits. | [5 empty] | nd = no data